## Marbles v7.0a
Marbles, v7.0a
Index | Qty | Description | Specs | Value | Package | Ref. Mouser | References
SMT parts
R1, R5 | 2 | Resistor | <=1%, 100mW | 39 | 0402 | 667-ERJ-2RKF39R0X
R2, R3, R7, R8 | 4 | Resistor | <=1%, 100mW | 100 | 0402 | 667-ERJ-2RKF1000X
R6, R22, R23, R55, R56, R67 | 6 | Resistor | <=1%, 100mW | 10k | 0402 | 667-ERJ-2RKF1002X
R10, R12, R17, R18, R36 | 5 | Resistor | <=1%, 100mW | 1.5k | 0402 | 667-ERJ-2RKF1501X
R9, R11, R15, R19 | 4 | Resistor | <=1%, 100mW | 2.2k | 0402 | 667-ERJ-2RKF2201X
R24, R25, R26, R27, R32, R33, R34, R35, R43, R44, R60, R61, R64, R65, R66, R73, R76, R77 | 18 | Resistor | <=1%, 100mW | 100k | 0402 | 667-ERJ-2RKF1003X
R28, R29, R30, R31, R70, R71, R72 | 7 | Resistor | <=1%, 100mW | 200k | 0402 | 667-ERJ-2RKF2003X
R39, R40, R41, R42, R57, R58, R59 | 7 | Resistor | <=1%, 100mW | 33k | 0402 | 667-ERJ-2RKF3302X
R45, R46, R62, R63, R85, R86, R87 | 7 | Resistor | <= 1%, >= 200mW | 1.0k | 0603 | 667-ERJ-3EKF1001V
R47, R48, R53, R54 | 4 | Resistor | <=1%, 100mW | 23.7k | 0402 | 667-ERJ-2RKF2372X
R49, R50, R75 | 3 | Resistor | <=1%, 100mW | 39k | 0402 | 667-ERJ-2RKF3902X
R51, R52, R69 | 3 | Resistor | <=1%, 100mW | 56k | 0402 | 667-ERJ-2RKF5602X
R68 | 1 | Resistor | <=1%, 100mW | 1.0k | 0402 | 667-ERJ-2RKF1001X
R74 | 1 | Resistor | <=1%, 100mW | 150k | 0402 | 667-ERJ-2RKF1503X
R78, R79, R80, R81 | 4 | Resistor | <=1%, 100mW | 680 | 0402 | 667-ERJ-2RKF6800X
R82, R83, R84 | 3 | Resistor | <=1%, 100mW | 180 | 0402 | 667-ERJ-2RKF1800X
C1, C7, C8, C9, C12, C13, C16, C17, C18, C19, C21, C24, C26, C28, C29, C36, C37, C38, C39, C46, C47, C48, C49, C50 | 24 | Capacitor, ceramic | >= 25V, X5R | 100n | 0402 | 81-GRM155R61E104KA7D | Murata GRM155R61E104KA87D
C2, C11, C22, C23, C27 | 5 | Capacitor, electrolytic | >= 25V | 22u | Panasonic C (5mm) | 667-EEE-FP1V220AR | Panasonic EEE-FP1V220AR
C3, C5, C14 | 3 | Capacitor, ceramic | >= 25V, X5R | 22u | 1206 | 81-GRM31CR61E226ME5L | Murata GRM31CR61E226ME15L
C4, C6 | 2 | Capacitor, ceramic | >=25V, C0G, <= 5% | 20p | 0402 | 81-GRM1555C1E200JA1D | Murata GRM1555C1E200JA01D
C10, C15, C20 | 3 | Capacitor, ceramic | >= 25V, X5R | 2.2u | 0805 | 810-C2012X5R1E225K | TDK C2012X5R1E225K125AC
C25, C51, C52 | 3 | Capacitor, ceramic | >= 25V, X5R | 470n | 0402 | 81-GRM155R61E474KA2D | Murata GRM155R61E474KA12D
C30, C32, C33, C40, C42 | 5 | Capacitor, ceramic | >= 50V, X7R, <= 10% | 4.7n | 0402 | 81-GRM155R71H472KA01 | Murata GRM155R71H472KA01D
C31, C41 | 2 | Capacitor, ceramic | >= 25V, C0G, <= 5% | 470p | 0402 | 81-GRM1555C1E471JA1D | Murata GRM1555C1E471JA01D
C34, C35, C43, C44 | 4 | Capacitor, ceramic | >= 25V, C0G, <= 5% | 47p | 0402 | 81-GRM1555C1E470JA1D | Murata GRM1555C1E470JA01D
C45, C53, C54, C55, C56, C57, C58 | 7 | Ceradiode |  |  | 0603 | 871-B72500D160H60 | Epcos / TDK B72500D160H60
L1 | 1 | Inductor |  | 33u | 0805 | 810-MLZ2012M330WT000 | TDK MLZ2012M330WT000
L2, L3, L4 | 3 | EMI Filter Bead | >= 1k ohm, 300mA |  | 0603 | 710-742792664 | Würth Electronics 742792664
D1, D2 | 2 | 1N5819HW diode |  |  | SOD123 | 621-1N5819HW-F | Diodes Inc 1N5819HW-7-F
D3 | 1 | BAT54S diode |  |  | SOT23 | 512-BAT54S | Fairchild BAT54S
D4, D5 | 2 | 1N4148 silicon diode |  |  | SOD523 | 512-1N4148WT | Fairchild Semi 1N4148WT
IC2 | 1 | STM32F405RGT6, Cortex M4 1024k flash |  |  | TQFP64 | 511-STM32F405RGT6 | ST STM32F405RGT6
IC3 | 1 | LD2981ABU33 LDO regulator | 3.3V |  | SOT89-3 | 511-LD2981ABU33 | ST LD2981ABU33TR
IC4 | 1 | DAC8164ICPW |  |  | TSSOP16 | 595-DAC8164ICPW | Texas Instruments DAC8164ICPW
IC5, IC6 | 2 | MCP6004 quad op-amp R2R IO |  |  | TSSOP14 | 579-MCP6004-I/ST | Microchip MCP6004-I/ST
IC7 | 1 | OPA4171 quad op-amp R2R IO |  |  | TSSOP14 | 595-OPA4171AIPW | Texas Instruments OPA4171AIPW
IC8 | 1 | LM4040 Shunt Vref | C grade (0.5%, 100ppm) | 10V | SOT23 | 595-LM4040C10IDBZR | Texas Instruments LM4040C10IDBZ
IC9 | 1 | LM324 quad op-amp |  |  | TSSOP14 | 595-LM324PWR | Texas Instruments LM324PWR
IC10 | 1 | TL074 quad op-amp |  |  | TSSOP14 | 595-TL074CPWR | Texas Instruments TL074CPWR
Q1 | 1 | Crystal | <= 20ppm | 8MHz | 6mm x 3.6mm | 815-ABMM2-8-E2T | Abracon ABMM2-8.000MHZ-E2-T
Q2, Q3 | 2 | NPN transistor MMBT3904 |  |  | SOT23 | 863-MMBT3904LT1G | On Semi MMBT3904LT1G
PTH parts, top side
IC1 | 1 | DC-DC converter R-78E3.3-0.5 | 3.3V, 500mA |  |  | 919-R-78E3.3-0.5 | Recom R-78E3.3-0.5
J1, J2, J3, J4, J5, J6, J7, J8, J9, J10, J11, J12, J13, J14, J15, J16 | 16 | Vertical jack connector |  |  |  |  | https://www.thonk.co.uk/shop/thonkiconn/
LED1, LED2, LED3, LED4, LED5 | 5 | LED, Red/Green, 3 terminals, common K |  |  | 3 terminals | 604-W115WSURKMGKW | Kingbright W115WSURKMGKW
- | 5 | LED holder, 0.3in |  |  |  | 749-ERM1-300 | Bivar ERM 1-300
LED6, LED7, LED8, LED9, LED10, LED11, LED12 | 7 | LED, Red/Green, 2 terminals |  |  | 2 terminals | 604-WP937EGW | Kingbright WP937EGW
- | 7 | LED holder, 10mm |  |  |  |  | Multicomp LED3-10
R4, R13, R14, R16, R20, R21, R37, R38 | 8 | 10k linear pot, 15mm shaft |  |  |  |  | https://www.thonk.co.uk/shop/alpha-9mm-pots/
SW1, SW2 | 2 | Switch, On-mom, Green LED |  |  |  | 612-LP4OA1PBCTG | E-switch LP4OA1PBCTG
SW3, SW4, SW5, SW6, SW7 | 5 | Switch, 6mm |  |  |  | 612-TL1105SP-250 | E-switch TL1105SPF250Q
- | 5 | Cap for switch |  |  |  | 612-1R-BK | E-switch 1RBLK
PTH parts, bottom side
JP4 | 1 | 2x5 male boxed header, 2.54mm pitch |  |  |  | 710-61201021621
PCB |  | 88.9 x 106.0